## ARINC 404A TRAY BUILDER
| BUILD YOUR ARINC 404A PART NUMBER FROM THE MENU CHOICES BELOW |  | ARINC 404A
| TRAY ITEM | SELECT EACH ITEM FROM MENU | PART NUMBER
| SELECT TRAY WIDTH: | CLICK HERE FOR TRAY WIDTH MENU | 0 | 0 | - | 0 | 0 | 0 | 0 | 0
| SELECT TRAY LENGTH: | CLICK HERE FOR TRAY LENGTH MENU
| SELECT REAR CONNECTOR PLATE AND/OR CUTOUT: | CLICK HERE FOR REAR CONNECTOR PANEL AND CUTOUTS MENU
| SELECT METERING PLATE & PLUGS: | CLICK HERE FOR SEAL, METERING PLATE AND PLUGS MENU
| SELECT FRONT RETAINERS/HOLD DOWNS: | CLICK HERE FOR FRONT RETAINER/HOLD DOWNS MENU
| SELECT SIDE SEAL: | CLICK HERE FOR SIDE SEAL MENU
| SELECT METAL SURFACE FINISH: | CLICK HERE FOR METAL FINISH MENU
THIS PART BUILDER TOOL, CODE, CONTENT AND LAYOUT IS PROPERTY OF AEK TECHNOLOGY AND RIGHT TO USE 'AS IS' FREELY GRANTED. REVERSE ENGINEEING OF THIS PART BUILDER TOOL IS NOT PERMITTED AS PART OF THAT GRANT.

## ARINC 404A TRAY DATA (hidden)
| BUILD YOUR ARINC 404A PART NUMBER FROM THE MENU CHOICES BELOW |  | ARINC 404A
| TRAY ITEM | SELECT EACH ITEM FROM MENU | PART NUMBER
| SELECT TRAY WIDTH: | CLICK HERE FOR TRAY WIDTH MENU | 0 | 0 | - | 0 | 0 | 0 | 0 | 0
| SELECT TRAY LENGTH: | CLICK HERE FOR TRAY LENGTH MENU
| SELECT REAR CONNECTOR PLATE AND/OR CUTOUT: | CLICK HERE FOR REAR CONNECTOR PANEL AND CUTOUTS MENU
| SELECT METERING PLATE & PLUGS: | CLICK HERE FOR SEAL, METERING PLATE AND PLUGS MENU
| SELECT FRONT RETAINERS/HOLD DOWNS: | CLICK HERE FOR FRONT RETAINER/HOLD DOWNS MENU
| SELECT SIDE SEAL: | CLICK HERE FOR SIDE SEAL MENU
| SELECT METAL SURFACE FINISH: | CLICK HERE FOR METAL FINISH MENU
THIS PART BUILDER TOOL, CODE, CONTENT AND LAYOUT IS PROPERTY OF AEK TECHNOLOGY AND RIGHT TO USE 'AS IS' FREELY GRANTED. REVERSE ENGINEEING OF THIS PART BUILDER TOOL IS NOT PERMITTED AS PART OF THAT GRANT.
ARINC 404A DATA TABLES
| TRAY WIDTH | ITEM DASH NUMBER
CLICK HERE FOR TRAY WIDTH MENU
| 1/4 ATR | 425
| 3/8 ATR | 438
| 1/2 ATR | 450
| 3/4 ATR | 475
| 1 ATR | 410
| 1 1/2 ATR | 415
| TRAY LENGTH | ITEM DASH NUMBER
CLICK HERE FOR TRAY LENGTH MENU
| SHORT EQUIPMENT, SHORT TRAY | SS
| SHORT EQUIPMENT, LONG TRAY | SL
| LONG TRAY, SHORT EQUIPMENT | LL
| REAR CONNECTOR PLATE PANEL AND CUTOUTS | ITEM DASH NUMBER
CLICK HERE FOR REAR CONNECTOR PANEL AND CUTOUTS MENU
1/4 ATR REAR PANELS AND CONNECTOR CUTOUTS:
| BLANK CUTOUT, 3.88IN (98.6MM) TALL PLATE | 1A
| 1/DPA CUTOUT, 3.88IN (98.6MM) TALL PLATE | 1B
| 2/DPA CUTOUT, 3.88IN (98.6MM) TALL PLATE | 1C
| BLANK CUTOUT, 4.38IN (111.3MM) TALL PLATE | 1D
| 1/DPXB-33S (AMPRM1P) CUTOUT , 4.38IN (111.3MM) TALL PLATE | 1E
| 1/DPX2-33S (AMP RMP2P) CUTOUT, 4.38IN (111.3MM) TALL PLATE | 1F
>>>>>>>>>>
3/8 TTO 1 1/2 ATR CONNECTOR CUTOUTS:
| 1/DPA CUTOUT, 1.50IN (38.1MM) WIDE X 1.03IN (39.1MM) TALL | 1G
| 1/DPA CUTOUT, 1.54IN (39.1MM) WIDE X 1.75IN (44.5MM) TALL | 1H
| 2/DPA (AIRING 404A) CUTOUT, 1.54IN (39.1MM) WIDE X 2.28IN (57.9MM) TALL | 1J
| 2/DPA (ARINC580) CUTOUT, 1.54IN (39.1MM) WIDE X 2.28IN (57.9MM) TALL | 1K
>>>>>>>>>>
COMMERCIAL AIRCRAFT 404A, 3/8 TO 1 1/2 ATR CONNECTOR CUTOUTS:
| 1/DPD CUTOUT, 1.44IN (36.6MM) TALL X 2.44 (62MM) WIDE | 1L
| 1/DPD CUTOUT, 1.75IN (44.5MM) TALL X 3.00 (76.2MM) WIDE | 1M
| 1/DPXB-33S (AMP RM1P) CUTOUT , 1.48IN (37.6MM) TALL X 2.06IN (52.3MM) WIDE | 1N
| 1/DPX2-33S (AMP RMP2P) CUTOUT, 2.54IN (64.6MM) TALL X 2.06IN (53.3MM) WIDE | 1P
| 1/DPX2-32S (AMP RM2P) CUTOUT, 2.54IN (64.6MM) TALL X 2.88IN (73.2MM) WIDE | 1R
| 1/DPX2-33 CUTOUT, 2.84IN (72.1MM) TALL X 2.44IN (81.9MM) WIDE | 1S
| 1/DPX2-33 CUTOUT, 2.80IN (71.1MM) TALL X 1.72IN (43.7MM) WIDE | 1T
| 1/DPX3 CUTOUT, 3.74IN (95.0MM) TALL X 1.78IN (45.2MM) WIDE | 1U
| DPD/DPD2 CUTOUT, 5.,56IN (141.2MM) TALL X 2.50IN (63.5MM) WIDE | 1V
| 2/2DPA CUTOUT @ 3.937IN (100.00MM) CENTERS | 2A
| 2/2DPA CUTOUT @ 5.250IN (133.35MM) CENTERS | 2B
| 2/DPXB CUTOUT @ 3.937IN (100.00MM) CENTERS | 2C
| 2/DPXB CUTOUT @ 5.25IN (133.35MM) CENTERS | 2D
| 2/DPX2 CUTOUT @ 3.937IN (100.00MM) CENTERS | 2E
| 2/DPX2 CUTOUT @ 5.250IN (133.35MM) CENTERS | 2F
| 2/DPX2 CUTOUT, 5.46IN (115.8MM) WIDE | 2G
| 2/DPX2 CUTOUT, 5.88IN (149.4MM) WIDE | 2H
| 3/DPX2 CUTOUT @ 2.625IN (66.68MM) INSIDE CENTERS - 5.250IN (133.35MM) OUTSIDE CENTERS | 3A
| 3/DPXB CUTOUT @ 2.625IN (66.68MM) INSIDE CENTERS - 5.250IN (133.35MM) OUTSIDE CENTERS | 3B
| 4/DPX2 CUTOUT @ 9.69IN (246.1) WIDE | 4A
| DPX4 CUTOUT, 2.50IN (63.5) WIDE X 3.77IN (95.8MM) TALL | 4B
| SEAL, METERING PLATE & PLUGS | ITEM DASH NUMBER
CLICK HERE FOR SEAL, METERING PLATE AND PLUGS MENU
| NO SEAL OR METERING PLUGS | 0
| STANDARD SEAL, PLATE & PLUGS | 1
| SEAL & BLANK PLATE | 2
| FRONT RETAINERS/HOLD DOWNS | ITEM DASH NUMBER
CLICK HERE FOR FRONT RETAINER/HOLD DOWNS MENU
| MS14108-3 THUMB SCREW (SHORT BOLT) | A1
| MS14108-4 THUMB SCREW (LONG BOLT) | A2
| P203-69A/1 TORQUE LIMITING | C1
| P203-69A/3 TORQUE LIMITING | C2
| P203-69A/5 TORQUE LIMITING | C3
| P203-69A/7 TORQUE LIMITING | C4
| P203-69A/9 TORQUE LIMITING | C5
| CA12145-102 TORQUE LIMITING | C6
| SIDE SEAL | ITEM DASH NUMBER
CLICK HERE FOR SIDE SEAL MENU
| NONE | 1
| LEFT SIDE | 2
| RIGHT SIDE | 3
| FINISH | ITEM DASH NUMBER
CLICK HERE FOR METAL FINISH MENU
| CAUSTIC ETCHED | 0
| MIL-C-5541, CL 3 | 1
| ALOCROM 100 | 2
| ALOCROM 1201/ALODINE 1200 | 3
| ANODIZE IAW DEF.151/2 | 4