## ARINC 404A TRAY BUILDER
BUILD YOUR ATR 404A PART NUMBER FROM THE MENU CHOICES BELOW |  | ATR 404A
TRAY ITEM | SELECT EACH ITEM FROM MENU | PART NUMBER
SELECT TRAY WIDTH: | CLICK HERE FOR TRAY WIDTH MENU | 0 | 0 | - | 0 | 0 | 0 | 0 | 0
SELECT TRAY LENGTH: | CLICK HERE FOR TRAY LENGTH MENU
SELECT REAR CONNECTOR PLATE AND/OR CUTOUT: | CLICK HERE FOR REAR CONNECTOR PANEL AND CUTOUTS MENU
SELECT METERING PLATE & PLUGS: | CLICK HERE FOR SEAL, METERING PLATE AND PLUGS MENU
SELECT FRONT RETAINERS/HOLD DOWNS: | CLICK HERE FOR FRONT RETAINER/HOLD DOWNS MENU
SELECT SIDE SEAL: | CLICK HERE FOR SIDE SEAL MENU
SELECT METAL SURFACE FINISH: | CLICK HERE FOR METAL FINISH MENU
ATR 404A DATA TABLES
TRAY WIDTH | ITEM DASH NUMBER
CLICK HERE FOR TRAY WIDTH MENU
1/4 ATR | 425
3/8 ATR | 438
1/2 ATR | 450
3/4 ATR | 475
1 ATR | 410
1 1/2 ATR | 415
TRAY LENGTH | ITEM DASH NUMBER
CLICK HERE FOR TRAY LENGTH MENU
SHORT EQUIPMENT, SHORT TRAY | SS
SHORT EQUIPMENT, LONG TRAY | SL
LONG TRAY, SHORT EQUIPMENT | LL
REAR CONNECTOR PLATE PANEL AND CUTOUTS | ITEM DASH NUMBER
CLICK HERE FOR REAR CONNECTOR PANEL AND CUTOUTS MENU
1/4 ATR REAR PANELS AND CONNECTOR CUTOUTS:
BLANK CUTOUT, 3.88IN (98.6MM) TALL PLATE | 1A
1/DPA CUTOUT, 3.88IN (98.6MM) TALL PLATE | 1B
2/DPA CUTOUT, 3.88IN (98.6MM) TALL PLATE | 1C
BLANK CUTOUT, 4.38IN (111.3MM) TALL PLATE | 1D
1/DPXB-33S (AMPRM1P) CUTOUT , 4.38IN (111.3MM) TALL PLATE | 1E
1/DPX2-33S (AMP RMP2P) CUTOUT, 4.38IN (111.3MM) TALL PLATE | 1F
>>>>>>>>>>
3/8 TTO 1 1/2 ATR CONNECTOR CUTOUTS:
1/DPA CUTOUT, 1.50IN (38.1MM) WIDE X 1.03IN (39.1MM) TALL | 1G
1/DPA CUTOUT, 1.54IN (39.1MM) WIDE X 1.75IN (44.5MM) TALL | 1H
2/DPA (AIRING 404A) CUTOUT, 1.54IN (39.1MM) WIDE X 2.28IN (57.9MM) TALL | 1J
2/DPA (ARINC580) CUTOUT, 1.54IN (39.1MM) WIDE X 2.28IN (57.9MM) TALL | 1K
>>>>>>>>>>
COMMERCIAL AIRCRAFT 404A, 3/8 TO 1 1/2 ATR CONNECTOR CUTOUTS:
1/DPD CUTOUT, 1.44IN (36.6MM) TALL X 2.44 (62MM) WIDE | 1L
1/DPD CUTOUT, 1.75IN (44.5MM) TALL X 3.00 (76.2MM) WIDE | 1M
1/DPXB-33S (AMP RM1P) CUTOUT , 1.48IN (37.6MM) TALL X 2.06IN (52.3MM) WIDE | 1N
1/DPX2-33S (AMP RMP2P) CUTOUT, 2.54IN (64.6MM) TALL X 2.06IN (53.3MM) WIDE | 1P
1/DPX2-32S (AMP RM2P) CUTOUT, 2.54IN (64.6MM) TALL X 2.88IN (73.2MM) WIDE | 1R
1/DPX2-33 CUTOUT, 2.84IN (72.1MM) TALL X 2.44IN (81.9MM) WIDE | 1S
1/DPX2-33 CUTOUT, 2.80IN (71.1MM) TALL X 1.72IN (43.7MM) WIDE | 1T
1/DPX3 CUTOUT, 3.74IN (95.0MM) TALL X 1.78IN (45.2MM) WIDE | 1U
DPD/DPD2 CUTOUT, 5.,56IN (141.2MM) TALL X 2.50IN (63.5MM) WIDE | 1V
2/2DPA CUTOUT @ 3.937IN (100.00MM) CENTERS | 2A
2/2DPA CUTOUT @ 5.250IN (133.35MM) CENTERS | 2B
2/DPXB CUTOUT @ 3.937IN (100.00MM) CENTERS | 2C
2/DPXB CUTOUT @ 5.25IN (133.35MM) CENTERS | 2D
2/DPX2 CUTOUT @ 3.937IN (100.00MM) CENTERS | 2E
2/DPX2 CUTOUT @ 5.250IN (133.35MM) CENTERS | 2F
2/DPX2 CUTOUT, 5.46IN (115.8MM) WIDE | 2G
2/DPX2 CUTOUT, 5.88IN (149.4MM) WIDE | 2H
3/DPX2 CUTOUT @ 2.625IN (66.68MM) INSIDE CENTERS - 5.250IN (133.35MM) OUTSIDE CENTERS | 3A
3/DPXB CUTOUT @ 2.625IN (66.68MM) INSIDE CENTERS - 5.250IN (133.35MM) OUTSIDE CENTERS | 3B
4/DPX2 CUTOUT @ 9.69IN (246.1) WIDE | 4A
DPX4 CUTOUT, 2.50IN (63.5) WIDE X 3.77IN (95.8MM) TALL | 4B
SEAL, METERING PLATE & PLUGS | ITEM DASH NUMBER
CLICK HERE FOR SEAL, METERING PLATE AND PLUGS MENU
NO SEAL OR METERING PLUGS | 0
STANDARD SEAL, PLATE & PLUGS | 1
SEAL & BLANK PLATE | 2
FRONT RETAINERS/HOLD DOWNS | ITEM DASH NUMBER
CLICK HERE FOR FRONT RETAINER/HOLD DOWNS MENU
MS14108-3 THUMB SCREW (SHORT BOLT) | A1
MS14108-4 THUMB SCREW (LONG BOLT) | A2
P203-69A/1 TORQUE LIMITING | C1
P203-69A/3 TORQUE LIMITING | C2
P203-69A/5 TORQUE LIMITING | C3
P203-69A/7 TORQUE LIMITING | C4
P203-69A/9 TORQUE LIMITING | C5
CA12145-102 TORQUE LIMITING | C6
SIDE SEAL | ITEM DASH NUMBER
CLICK HERE FOR SIDE SEAL MENU
NONE | 1
LEFT SIDE | 2
RIGHT SIDE | 3
FINISH | ITEM DASH NUMBER
CLICK HERE FOR METAL FINISH MENU
CAUSTIC ETCHED | 0
MIL-C-5541, CL 3 | 1
ALOCROM 100 | 2
ALOCROM 1201/ALODINE 1200 | 3
ANODIZE IAW DEF.151/2 | 4

## ARINC 600 TRAY BUILDER
BUILD YOUR ATR 600 PART NUMBER FROM THE MENU CHOICES BELOW |  | ATR 600
TRAY ITEM | SELECT EACH ITEM FROM MENU | PART NUMBER
SELECT TRAY WIDTH: | CLICK HERE FOR TRAY WIDTH MENU | 0 | 0 | 0 | - | 0 | 0 | 0
SELECT TRAY LENGTH: | CLICK HERE FOR TRAY LENGTH MENU
SELECT METERING PLATE & PLUGS: | CLICK HERE FOR SEAL OR METERING PLUGS MENU
SELECT FRONT RETAINERS/HOLD DOWNS: | CLICK HERE FOR FRONT RETAINER/HOLD DOWNS MENU
SELECT SIDE SEAL: | CLICK HERE FOR SIDE SEAL MENU
SELECT METAL SURFACE FINISH: | CLICK HERE FOR METAL FINISH MENU
ATR 600 DATA TABLES
TRAY WIDTH | ITEM DASH NUMBER
CLICK HERE FOR TRAY WIDTH MENU
2/1 MCU | 601
2 MCU | 602
3 MCU | 603
4 MCU | 604
5 MCU | 605
6 MCU | 606
8 MCU | 608
10 MCU | 610
TRAY LENGTH | ITEM DASH NUMBER
CLICK HERE FOR TRAY LENGTH MENU
STANDARD TRAY | S
LONG TRAY | LL
SEAL, METERING PLATE & PLUGS | ITEM DASH NUMBER
CLICK HERE FOR SEAL OR METERING PLUGS MENU
NO SEAL OR METERING PLUGS | 0
STANDARD SEAL, PLATE & PLUGS | 1
SEAL & BLANK PLATE | 2
FRONT RETAINERS/HOLD DOWNS | ITEM DASH NUMBER
CLICK HERE FOR FRONT RETAINER/HOLD DOWNS MENU
MS14108-3 THUMB SCREW (SHORT BOLT) | A1
MS14108-4 THUMB SCREW (LONG BOLT) | A2
P203-69A/1 TORQUE LIMITING | C1
P203-69A/3 TORQUE LIMITING | C2
P203-69A/5 TORQUE LIMITING | C3
P203-69A/7 TORQUE LIMITING | C4
P203-69A/9 TORQUE LIMITING | C5
CA12145-102 TORQUE LIMITING | C6
SIDE SEAL | ITEM DASH NUMBER
CLICK HERE FOR SIDE SEAL MENU
NONE | 0
LEFT SIDE | L
RIGHT SIDE | R
FINISH | ITEM DASH NUMBER
CLICK HERE FOR METAL FINISH MENU
CAUSTIC ETCHED | 0
MIL-C-5541, CL 3 | 1
ALOCROM 100 | 2
ALOCROM 1201/ALODINE 1200 | 3
ANODIZE IAW DEF.151/2 | 4

## MS91405 (TOLA) TRAY BUILDER
| BUILD YOUR MS91404 HUTCHINSON TOLA PART NUMBER FROM THE MENU CHOICES BELOW |  | MS91404 TRAY |  |  |  | ISOLATION
| TRAY ITEM | SELECT EACH ITEM FROM MENU | PART NUMBER |  |  |  | MOUNT TYPE
| SELECT PAYLOAD/LRU WEIGHT FROM MENU: | CLICK HERE FOR PAYLOAD/LRU WEIGHT MENU | MS14104 | - | 0 |  | FALSE | FALSE
| SELECT PAYLOAD/LRU CONTACT SURFACE DIMENSIONS FROM MENU: | CLICK HERE FOR TRAY-LRU CONTACT SURFACE DIMENSIONS MENU | HUTCHINSON 'TOLA' TRAY |  |  |  | ISOLATION
| SELECT ISOLATION MOUNT NOMINAL FREQUENCY (OPTIONAL) FROM MENU: | CLICK HERE FOR VIBRATION ISOLATION MOUNT NATURAL FREQUENCY MENU | PART NUMBER |  |  |  | MOUNT TYPE
|  |  | TOLA | - | 0 | 0 | 0 | FALSE
NOTE: If the Isolation Mount Type result is 'T' series and not 'MS' series,
you must show the 'T' series mount part number as a separate item in your RFQ.
0, NA or FALSE = Not Available in the selected configuration. Try other menu options.
THIS PART BUILDER TOOL, CODE, CONTENT AND LAYOUT IS PROPERTY OF AEK TECHNOLOGY AND RIGHT TO USE 'AS IS' FREELY GRANTED. REVERSE ENGINEEING OF THIS PART BUILDER TOOL IS NOT PERMITTED AS PART OF THAT GRANT.

## MS91404 (TOLA) TRAY DATA (hidden)
| BUILD YOUR MS91404 HUTCHINSON TOLA PART NUMBER FROM THE MENU CHOICES BELOW |  |  | MS91404 TRAY |  |  |  | ISOLATION
| TRAY ITEM | SELECT EACH ITEM FROM MENU |  | PART NUMBER |  |  |  | MOUNT TYPE
| SELECT PAYLOAD/LRU WEIGHT FROM MENU: | CLICK HERE FOR PAYLOAD/LRU WEIGHT MENU |  | MS14104 | - | 0 |  | FALSE | FALSE
| SELECT PAYLOAD/LRU CONTACT SURFACE DIMENSIONS FROM MENU: | CLICK HERE FOR TRAY-LRU CONTACT SURFACE DIMENSIONS MENU |  | HUTCHINSON 'TOLA' TRAY |  |  |  | ISOLATION
| SELECT ISOLATION MOUNT NOMINAL FREQUENCY (OPTIONAL) FROM MENU: | CLICK HERE FOR VIBRATION ISOLATION MOUNT NATURAL FREQUENCY MENU |  | PART NUMBER |  |  |  | MOUNT TYPE
|  |  |  | TOLA | - | 0 | 0 | 0 | FALSE
NOTE: If the Isolation Mount Type result is 'T' series and not 'MS' series,
you must show the 'T' series mount part number as a separate item in your RFQ.
0, NA or FALSE = Not Available in the selected configuration. Try other menu options.
THIS PART BUILDER TOOL, CODE, CONTENT AND LAYOUT IS PROPERTY OF AEK TECHNOLOGY AND RIGHT TO USE 'AS IS' FREELY GRANTED. REVERSE ENGINEEING OF THIS PART BUILDER TOOL IS NOT PERMITTED AS PART OF THAT GRANT.
MS91404 (TOLA) DATA TABLES
| PAYLOAD/LRU WEIGHT | ITEM DASH NUMBER
CLICK HERE FOR PAYLOAD/LRU WEIGHT MENU
| 1-2 POUNDS (0.5-0.9KG) | A1/2
| 2-4 POUNDS (0.9-1.8KG) | A1
| 4-8 POUNDS (1.8-3.6KG) | A2
| 6-12 POUNDS (2.7-5.5KG) | A3
| 8-16 POUNDS (3.6-7.3KG) | A4
| 10-22 POUNDS (4.5-10.0KG) | A5
| 20-40 POUNDS (9.1-18.2KG) | A10
| TRAY PAYLOAD CONTACT SURFACE DIMENSIONS | ITEM DASH NUMBER
CLICK HERE FOR TRAY-LRU CONTACT SURFACE DIMENSIONS MENU
| 5.31 INCHES (134.9MM) INSIDE RAILS X 10.12 (257.2) INCHES OVERALL LENGTH | S1
| 4.94 INCHES (125.4MM) INSIDE RAILS X 13.31 INCHES (338.1MM) OVERALL LENGTH | S2
| ISOLATION MOUNT NOMINAL NATURAL FREQEUNCY | ITEM DASH NUMBER
CLICK HERE FOR VIBRATION ISOLATION MOUNT NATURAL FREQUENCY MENU
| 8Hz (STANDARD TO MS91404 SPECIFICATION) | L
| 23Hz (NOT STANDARD TO MS91404 SPECIFICATION) | T
| MOUNT LOAD REFERENCES |  | MS REFERENCE
| PAYLOAD WEIGHT DASH NUMBER | MOUNT DASH NUMBER BY LOAD
| 1-2 POUNDS (0.5-0.9KG) | 44-AA-0.5 | 91418-1BCL
| 2-4 POUNDS (0.9-1.8KG) | 44-AA-1 | 91418-1BEL
| 4-8 POUNDS (1.8-3.6KG) | 44-AA-2 | 91418-1BHL
| 6-12 POUNDS (2.7-5.5KG) | 44-AA-3 | 91418-1AAL
| 8-16 POUNDS (3.6-7.3KG) | 44-AA-4 | 91418-1BKL
| 10-22 POUNDS (4.5-10.0KG) | 44-AA-5 | 91418-1ABL
| 20-40 POUNDS (9.1-18.2KG) | 44-AA-10 | 91418-1BNL
| 1-2 POUNDS (0.5-0.9KG) | 22-AB-1
| 2-4 POUNDS (0.9-1.8KG) | 22-AB-1
| 4-8 POUNDS (1.8-3.6KG) | 22-AB-2
| 6-12 POUNDS (2.7-5.5KG) | 22-AB-3
| 8-16 POUNDS (3.6-7.3KG) | 22-AB-5
| 10-22 POUNDS (4.5-10.0KG) | 22-AB-5
| 20-40 POUNDS (9.1-18.2KG) | 44-AB-10