## MS91405 (AOLA) TRAY BUILDER
| BUILD YOUR MS91405 (AOLA) PART NUMBER FROM THE MENU CHOICES BELOW |  |  | MS914105 | MS914105 TRAY |  |  |  | ISOLATION
| TRAY ITEM | SELECT EACH ITEM FROM MENU |  |  | PART NUMBER |  |  |  | MOUNT TYPE
| SELECT PAYLOAD/LRU WEIGHT FROM MENU: | 8-18 POUNDS (3.6-8.2KG) |  | PRIMARY P/N: | MS14105 | - | A1B |  | T | 22-AB-5
| SELECT PAYLOAD/LRU CONTACT SURFACE WIDTH DIMENSION FROM MENU: | 5.0 INCHES (127.0MM) INSIDE RAILS (ATR SIZE REF = 1/2) |  | ALTERNATE P/N: | MS14105 | - | A1B |  | T | 22-AB-5
| SELECT PAYLOAD/LRU CONTACT SURFACE LENGTH DIMENSION FROM MENU: | 12.62 INCHES (320.7MM) LENGTH (ATR SIZE REF = SHORT) |  | HUTCHINSON | HUTCHINSON AOLA TRAY |  |  |  | ISOLATION
| SELECT ISOLATION MOUNT NOMINAL FREQUENCY (OPTIONAL) FROM MENU: | 23Hz (NOT STANDARD TO MS91405 SPECIFICATION) |  |  | PART NUMBER |  |  |  | MOUNT TYPE
|  |  |  | PRIMARY P/N: | AOLA | - | A1B | -A4 | T | 22-AB-5
|  |  |  | ALTERNATE P/N: | AOLA | - | A1B | -A4 | T | 22-AB-5
NOTE: If the Isolation Mount Type result is 'T' series and not 'MS' series,
you must show the 'T' series mount part number as a separate item in your RFQ.
0, NA or FALSE = Not Available in the selected configuration. Try other menu options.
THIS PART BUILDER TOOL, CODE, CONTENT AND LAYOUT IS PROPERTY OF AEK TECHNOLOGY AND RIGHT TO USE 'AS IS' FREELY GRANTED. REVERSE ENGINEEING OF THIS PART BUILDER TOOL IS NOT PERMITTED AS PART OF THAT GRANT.

## MS91405 (AOLA) TRAY DATA (hidden)
| BUILD YOUR MS91405 (AOLA) PART NUMBER FROM THE MENU CHOICES BELOW |  |  | MS914105 | MS914105 TRAY |  |  |  | ISOLATION
| TRAY ITEM | SELECT EACH ITEM FROM MENU |  |  | PART NUMBER |  |  |  | MOUNT TYPE
| SELECT PAYLOAD/LRU WEIGHT FROM MENU: | 8-18 POUNDS (3.6-8.2KG) |  | PRIMARY P/N: | MS14105 | - | A1B |  | T | 22-AB-5
| SELECT PAYLOAD/LRU CONTACT SURFACE WIDTH DIMENSION FROM MENU: | 5.0 INCHES (127.0MM) INSIDE RAILS (ATR SIZE REF = 1/2) |  | ALTERNATE P/N: | MS14105 | - | A1B |  | T | 22-AB-5
| SELECT PAYLOAD/LRU CONTACT SURFACE LENGTH DIMENSION FROM MENU: | 12.62 INCHES (320.7MM) LENGTH (ATR SIZE REF = SHORT) |  | HUTCHINSON | HUTCHINSON AOLA TRAY |  |  |  | ISOLATION
| SELECT ISOLATION MOUNT NOMINAL FREQUENCY (OPTIONAL) FROM MENU: | 23Hz (NOT STANDARD TO MS91405 SPECIFICATION) |  |  | PART NUMBER |  |  |  | MOUNT TYPE
|  |  |  | PRIMARY P/N: | AOLA | - | A1B | -A4 | T | 22-AB-5
|  |  |  | ALTERNATE P/N: | AOLA | - | A1B | -A4 | T | 22-AB-5
NOTE: If the Isolation Mount Type result is 'T' series and not 'MS' series,
you must show the 'T' series mount part number as a separate item in your RFQ.
0, NA or FALSE = Not Available in the selected configuration. Try other menu options.
THIS PART BUILDER TOOL, CODE, CONTENT AND LAYOUT IS PROPERTY OF AEK TECHNOLOGY AND RIGHT TO USE 'AS IS' FREELY GRANTED. REVERSE ENGINEEING OF THIS PART BUILDER TOOL IS NOT PERMITTED AS PART OF THAT GRANT.
MS91405 (AOLA) DATA TABLES
| PAYLOAD/LRU WEIGHT | ITEM DASH NUMBER
CLICK HERE FOR PAYLOAD/LRU WEIGHT MENU
| 8-18 POUNDS (3.6-8.2KG) | 1
| 12-20 POUNDS (5.5-9.1KG) | 1
| 18-40 POUNDS (8.2-18.2KG) | 1
| 25-50 POUNDS (11.4-22.7KG) | 1
| 40-80 POUNDS (18.2-22.7KG) | 1
| 40-80 POUNDS (18.2-22.7KG) | 2
AOLA DASH NUMBERS
| 8-18 POUNDS (3.6-8.2KG) | -A4
| 12-20 POUNDS (5.5-9.1KG) | -A6
| 18-40 POUNDS (8.2-18.2KG) | -A10
| 25-50 POUNDS (11.4-22.7KG) | -A12
| 40-80 POUNDS (18.2-22.7KG) | -A20
| 40-80 POUNDS (18.2-22.7KG) | -A20
| TRAY PAYLOAD CONTACT SURFACE WIDTH DIMENSION | ITEM DASH NUMBER
CLICK HERE FOR TRAY-LRU CONTACT SURFACE WIDTH MENU
| 5.0 INCHES (127.0MM) INSIDE RAILS (ATR SIZE REF = 1/2) | A
| 10.25 INCHES (260.4MM) INSIDE RAILS (ATR SIZE REF = 1) | B
| 15.50 INCHES (393.7MM) INSIDE RAILS (ATR SIZE REF = 1 1/2) | C
| TRAY PAYLOAD CONTACT SURFACE LENGTH DIMENSION | ITEM DASH NUMBER
CLICK HERE FOR TRAY-LRU CONTACT SURFACE LENGTH MENU
| 12.62 INCHES (320.7MM) LENGTH (ATR SIZE REF = SHORT) | B
| 15.62 INCHES (396.9MM) LENGTH (ATR SIZE REF = MED) | C
| 19.62 INCHES (498.5MM) LENGTH (ATR SIZE REF = LONG) | D
| ISOLATION MOUNT NOMINAL NATURAL FREQEUNCY | MOUNT DASH NUMBER BY NATURAL FRQUENCY
CLICK HERE FOR VIBRATION ISOLATION MOUNT NATURAL FREQUENCY MENU
| 8Hz (STANDARD TO MS91405 SPECIFICATION) | L
| 23Hz (NOT STANDARD TO MS91405 SPECIFICATION) | T
| MOUNT LOAD REFERENCES |  | MS REFERENCE
| PAYLOAD WEIGHT DASH NUMBER | MOUNT DASH NUMBER BY LOAD
| 8-18 POUNDS (3.6-8.2KG) | 64-AA-4 | 91418-2AAL
| 12-20 POUNDS (5.5-9.1KG) | 64-AA-5 | 91418-2ABL
| 18-40 POUNDS (8.2-18.2KG) | 64-AA-10 | 91418-2ACL
| 25-50 POUNDS (11.4-22.7KG) | 64-AA-12 | 91418-2ADL
| 40-80 POUNDS (18.2-22.7KG) | 64-AA-20 | 91418-2AEL
| 8-18 POUNDS (3.6-8.2KG) | 22-AB-5
| 12-20 POUNDS (5.5-9.1KG) | 22-AB-5
| 12-20 POUNDS (5.5-9.1KG) | 22-AB-5
| 18-40 POUNDS (8.2-18.2KG) | 44-AB-10
| 25-50 POUNDS (11.4-22.7KG) | 44-AB-15
| 40-80 POUNDS (18.2-22.7KG) | 44-AB-20